## PowerCalc
Parameter | Unit | Value | Comment
Pulser Supply | in V | 100 | Enter HV supply level of transmit | REFER TO THE EXAMPLE and FIGURE IN THE SHEET DIAGRAM TO UNDERSTAND THE VALUES USED HERE
P5 Supply | in V | 5 | LV Supply. Keet it fix
M5 Supply | in V | 5 | LV Supply. Keet it fix | INPUT FIELD
Start Delay | in us | 0.3 | See Diagram sheet for more details | OUTPUT FIELD
Transmit Phase | in us | 0.2 | See Diagram sheet for more details | Fixed Field
PRT | in us | 200 | Pulse repetition time See Diagram sheet for more details
Wake-up time | in us | 1
LDO Up time | in us | 1.5
LDO Down tme | in us | 198.5
Up time | in us | 0.5
Down time | in us | 199.5
No. of -HV to +HV transitions |  | 1 | See Diagram sheet for more details
No. of +HV to -HV transitions |  | 0 | See Diagram sheet for more details
No. of 0V to -HV transitions |  | 1 | See Diagram sheet for more details
No. of 0V to +HV transitions |  | 0 | See Diagram sheet for more details
No. of ±HV to 0V transitions |  | 1 | See Diagram sheet for more details
+HV duration | in ns | 100 | See Diagram sheet for more details
-HV duration | in ns | 100 | See Diagram sheet for more details
RTZ duration | in ns | 100 | See Diagram sheet for more details
Load Resistor | in K ohms | 0.4 | Load connected to the pulser
Load Cap | in pF | 110 | Load connected to the pulser
Board Parasitic Capacitance | in pF | 15 | Routing parasitic
Internal Resistor | in K ohms | 25
Internal Parasitic Capacitance | in pF | 15
Ron of HV MOS | in K ohms | 0.02
Voltage drop across HV diode | in V | 0.75
Maximum Output voltage | V | 94.5238 | Represent output max swing
Capacitive Current for full transition | in mA | 0.13233
Resistive Current | in mA | 240.0905
+HV Contribution | in mW | 25.2379
-HV Contribution | in mW | 18.6212
Load Power (including parasitics) | in mW | 43.859
Cgs of HV PMOS | in pF | 46
Vgs of HV PMOS | in V | 5
Cgs of HV NMOS | in pF | 34
Vgs of HV NMOS | in V | 5
Cgs of RTZ PMOS | in pF | 30
Vgs of RTZ PMOS | in V | 5
Cgs of RTZ NMOS | in pF | 22
Vgs of RTZ NMOS | in V | 4.5
Cgs of TRSW NMOS | in pF | 22
Vgs of TRSW NMOS | in V | 4.5
HV PMOS driver Current for -HV to +HV | in mA | 0.00115
HV PMOS driver Current for 0V to +HV | in mA | 0.00115
HV PMOS driver Current | in mA | 0.00115
HV NMOS driver Current for +HV to -HV | in mA | 0.00085
HV NMOS driver Current for 0V to -HV | in mA | 0.00085
HV NMOS driver Current | in mA | 0.00085
RTZ NMOS1 driver Current | in mA | 0.00075
RTZ NMOS2 driver Current | in mA | 0.000495
TRSW NMOS driver Current | in mA | 0.000495
+HV Contribution | in mW | 0.115
-HV Contribution | in mW | 0.1345
P5 Contribution | in mW | 0.010475
M5 Contribution | in mW | 0.00575
Gate Driver Power | in mW | 0.26572
LDO_P +HV current during Transmit | in mA | 0.42
LDO_P P5 current during Transmit | in mA | 0.22
LDO_P M5 current during Transmit | in mA | 0.64
LDO_P +HV current during Receive | in mA | 0
LDO_P P5 current during Receive | in mA | 0
LDO_P M5 current during Receive | in mA | 0
LDO_M -HV current during Transmit | in mA | 0.39
LDO_M P5 current during Transmit | in mA | 0.66
LDO_M M5 current during Transmit | in mA | 0
LDO_M -HV current during Receive | in mA | 0
LDO_M P5 current during Receive | in mA | 0
LDO_M M5 current during Receive | in mA | 0
Supply detect +HV current | in mA | 0.005
Supply detect P5 current | in mA | 0.18
Temp Shut P5 current | in mA | 0.108
POR +HV current during Transmit | in mA | 0.065
POR -HV current during Transmit | in mA | 0.065
POR P5 current during Transmit | in mA | 0.2
POR M5 current during Transmit | in mA | 0.1
POR +HV current during Receive | in mA | 0
POR -HV current during Receive | in mA | 0
POR P5 current during Receive | in mA | 0
POR M5 current during Receive | in mA | 0
Clock tree when alive | in mA | 28
Clock tree not alive | in mA | 0
Refsys current (1P8) | in mA | 3
M1V RTZ REG | in mA | 0.06
NDAMP REG | in mA | 0.162
CLK_SPI BUF | in mA | 9
+HV Contribution | in mW | 1.6625
-HV Contribution | in mW | 0.6175
P5 Contribution | in mW | 3.221
M5 Contribution | in mW | 0.3505
1P8 contribution | in mW | 72
Overhead Power | in mW | 77.8515
Number of Transmit channels |  | 64 | Number of channels transmitting HV pulses
Number of Receive channels |  | 0
+HV Power | in mW | 1624.2454
-HV Power | in mW | 1200.9817
P5 Power | in mW | 3.8914
M5 Power | in mW | 0.7185
1P8 Power | in mW | 72
Total Power | in mW | 2901.8369 | Total power dissipated in the system.
Power per channel | in mW/ch | 45.3412 | Total power per channel
Current through load resistor |  | 240.0905
Current through load capacitor |  | 0.10398
+HV Contribution | in mW | 22.4021
-HV Contribution | in mW | 17.2033
Load Power (excluding parasitics) | in mW | 39.6055
Total load power | in mW | 2534.7505 | Total power dissipated due to load. Includes both resistive and capcitive load switching
Efficiency | in % | 87.3499
Load resistive power per channel | in mW | 24.009
Load resistive power | in mW | 1536.579 | Power dissipated in the resistor part of the load
Load capacitive power per channel | in mW | 15.5964
Power dissipated in the device (due to load) | in mW | 998.1714 | Power dissipated in the device due to capacitive load
Total capacitive power per channel | in mW | 19.85
Total power dissipated in the device (Load + device) | in mW | 1365.2579 | Total power dissipated in the device. This can be used for thermal modeling
Efficiency | in % | 87.3499 | Efficiency tof the pulser

## Example
Parameter | Unit | Value | Comment
Pulser Supply | in V | 100 | Enter HV supply level of transmit | REFER TO THE EXAMPLE and FIGURE IN THE SHEET DIAGRAM TO UNDERSTAND THE VALUES USED HERE
P5 Supply | in V | 5 | LV Supply. Keet it fix
M5 Supply | in V | 5 | LV Supply. Keet it fix | INPUT FIELD
Start Delay | in us | 0.3 | See Diagram sheet for more details | OUTPUT FIELD
Transmit Phase | in us | 0.2 | See Diagram sheet for more details | Fixed Field
PRT | in us | 200 | Pulse repetition time See Diagram sheet for more details
Wake-up time | in us | 1
LDO Up time | in us | 1.5
LDO Down tme | in us | 198.5
Up time | in us | 0.5
Down time | in us | 199.5
No. of -HV to +HV transitions |  | 1 | See Diagram sheet for more details
No. of +HV to -HV transitions |  | 0 | See Diagram sheet for more details
No. of 0V to -HV transitions |  | 1 | See Diagram sheet for more details
No. of 0V to +HV transitions |  | 0 | See Diagram sheet for more details
No. of ±HV to 0V transitions |  | 1 | See Diagram sheet for more details
+HV duration | in ns | 100 | See Diagram sheet for more details
-HV duration | in ns | 100 | See Diagram sheet for more details
RTZ duration | in ns | 100 | See Diagram sheet for more details
Load Resistor | in K ohms | 0.4 | Load connected to the pulser
Load Cap | in pF | 110 | Load connected to the pulser
Board Parasitic Capacitance | in pF | 15 | Routing parasitic
Internal Resistor | in K ohms | 25
Internal Parasitic Capacitance | in pF | 15
Ron of HV MOS | in K ohms | 0.02
Voltage drop across HV diode | in V | 0.75
Maximum Output voltage | V | 94.5238 | Represent output max swing
Capacitive Current for full transition | in mA | 0.13233
Resistive Current | in mA | 240.0905
+HV Contribution | in mW | 25.2379
-HV Contribution | in mW | 18.6212
Load Power (including parasitics) | in mW | 43.859
Cgs of HV PMOS | in pF | 46
Vgs of HV PMOS | in V | 5
Cgs of HV NMOS | in pF | 34
Vgs of HV NMOS | in V | 5
Cgs of RTZ PMOS | in pF | 30
Vgs of RTZ PMOS | in V | 5
Cgs of RTZ NMOS | in pF | 22
Vgs of RTZ NMOS | in V | 4.5
Cgs of TRSW NMOS | in pF | 22
Vgs of TRSW NMOS | in V | 4.5
HV PMOS driver Current for -HV to +HV | in mA | 0.00115
HV PMOS driver Current for 0V to +HV | in mA | 0.00115
HV PMOS driver Current | in mA | 0.00115
HV NMOS driver Current for +HV to -HV | in mA | 0.00085
HV NMOS driver Current for 0V to -HV | in mA | 0.00085
HV NMOS driver Current | in mA | 0.00085
RTZ NMOS1 driver Current | in mA | 0.00075
RTZ NMOS2 driver Current | in mA | 0.000495
TRSW NMOS driver Current | in mA | 0.000495
+HV Contribution | in mW | 0.115
-HV Contribution | in mW | 0.1345
P5 Contribution | in mW | 0.010475
M5 Contribution | in mW | 0.00575
Gate Driver Power | in mW | 0.26572
LDO_P +HV current during Transmit | in mA | 0.42
LDO_P P5 current during Transmit | in mA | 0.22
LDO_P M5 current during Transmit | in mA | 0.64
LDO_P +HV current during Receive | in mA | 0
LDO_P P5 current during Receive | in mA | 0
LDO_P M5 current during Receive | in mA | 0
LDO_M -HV current during Transmit | in mA | 0.39
LDO_M P5 current during Transmit | in mA | 0.66
LDO_M M5 current during Transmit | in mA | 0
LDO_M -HV current during Receive | in mA | 0
LDO_M P5 current during Receive | in mA | 0
LDO_M M5 current during Receive | in mA | 0
Supply detect +HV current | in mA | 0.005
Supply detect P5 current | in mA | 0.18
Temp Shut P5 current | in mA | 0.108
POR +HV current during Transmit | in mA | 0.065
POR -HV current during Transmit | in mA | 0.065
POR P5 current during Transmit | in mA | 0.2
POR M5 current during Transmit | in mA | 0.1
POR +HV current during Receive | in mA | 0
POR -HV current during Receive | in mA | 0
POR P5 current during Receive | in mA | 0
POR M5 current during Receive | in mA | 0
Clock tree when alive | in mA | 22
Clock tree not alive | in mA | 0
Refsys current (1P8) | in mA | 3
M1V RTZ REG | in mA | 0.06
NDAMP REG | in mA | 0.162
CLK_SPI BUF | in mA | 9
+HV Contribution | in mW | 1.6625
-HV Contribution | in mW | 0.6175
P5 Contribution | in mW | 3.221
M5 Contribution | in mW | 0.3505
1P8 contribution | in mW | 61.2
Overhead Power | in mW | 67.0515
Number of Transmit channels |  | 64 | Number of channels transmitting HV pulses
Number of Receive channels |  | 0
+HV Power | in mW | 1624.2454
-HV Power | in mW | 1200.9817
P5 Power | in mW | 3.8914
M5 Power | in mW | 0.7185
1P8 Power | in mW | 61.2
Total Power | in mW | 2891.0369 | Total power dissipated in the system.
Power per channel | in mW/ch | 45.1725 | Total power per channel
Current through load resistor |  | 240.0905
Current through load capacitor |  | 0.10398
+HV Contribution | in mW | 22.4021
-HV Contribution | in mW | 17.2033
Load Power (excluding parasitics) | in mW | 39.6055
Total load power | in mW | 2534.7505 | Total power dissipated due to load. Includes both resistive and capcitive load switching
Efficiency | in % | 87.6762
Load resistive power per channel | in mW | 24.009
Load resistive power | in mW | 1536.579 | Power dissipated in the resistor part of the load
Load capacitive power per channel | in mW | 15.5964
Power dissipated in the device (due to load) | in mW | 998.1714 | Power dissipated in the device due to capacitive load
Total capacitive power per channel | in mW | 19.85
Total power dissipated in the device (Load + device) | in mW | 1354.4579 | Total power dissipated in the device. This can be used for thermal modeling
Efficiency | in % | 87.6762 | Efficiency tof the pulser

## Diagram
< PRT >
< Start Delay >
SYNC
WAKE UP
< Wakeup time >
|  |  | +HV |  | +HV
TXout1
|  |  |  | -HV |  | -HV
|  |  | +HV DUR | -HV DUR | +HV DUR | -HV DUR | RTZ DUR
|  |  | 100ns | 100ns | 100ns | 100ns | 100ns
[5 empty] | +HV |  | +HV |  | `
Txout10
[6 empty] | -HV |  | -HV
[5 empty] | 100ns | 100ns | 100ns | 100ns | 100ns
< Transmit Duration >
Txout11
Txout16