## CW
Condition | Unit | Value |  |  |  |  | Voltage | Cap
CW Supply to TX7364 (Used for signal transmit) | in V | 5 |  |  | INPUT TO THE FILE |  | 1 | 58.3524
P5 | in V | 5 |  |  | POWER CONSUMPTION BY CALCULATION CAN HAVE 20% ERROR |  | 2 | 52.4375
[5 empty] | Important Output Information |  | 3 | 48.9776 | Supply | Cap
Pulser Output Freq | in M Hz | 5 |  |  |  |  | 4 | 46.5227 | 5 | 44.6185
RTZ Enable |  | 0 |  |  |  |  | 5 | 44.6185
HV drive strength | in A | 1 | 0.5 |  |  |  | 6 | 43.0627 | Total cap | 44.6185
RTZ drive strength | in A | 0.7 | 0.35 |  |  |  | 7 | 41.7473
Load Resistor | in K ohms | 0.4 |  |  |  |  | 8 | 40.6078
Load Capacitor | in pF | 120 |  |  |  |  | 9 | 39.6027
Ambient Temp | in C | 50 |  |  |  |  | 10 | 38.7037
Device Shutdown Temperature | in C | 125 |  |  |  |  | 11 | 37.8903
Device ambient to junction thermal resistance | in C/W | 18.4 |  |  |  |  | 12 | 37.1478
Active channels |  | 32 |  |  |  |  | 13 | 36.4648
[7 empty] | 14 | 35.8324
Cgs of HV PMOS | in pF | 46 |  |  |  |  | 15 | 35.2437
Vgs of HV PMOS | in V | 5 |  |  |  |  | 16 | 34.693
Cgs of HV NMOS | in pF | 34 |  |  |  |  | 17 | 34.1756
Vgs of HV NMOS | in V | 5 |  |  |  |  | 18 | 33.6879
Cgs of RTZ PMOS | in pF | 30 |  |  |  |  | 19 | 33.2265
Vgs of RTZ PMOS | in V | 5 |  |  |  |  | 20 | 32.7888
Cgs of RTZ NMOS | in pF | 22 |  | . |  |  | 21 | 32.3725
Vgs of RTZ NMOS | in V | 4.5 |  |  |  |  | 22 | 31.9755
[7 empty] | 23 | 31.5962
Ron of HV MOS | in K ohms | 0.02 |  |  |  |  | 24 | 31.233
Voltage drop across HV diode | in V | 0.75 |  |  |  |  | 25 | 30.8846
Amplitude of Output | in V | 4.0476 |  |  |  |  | 26 | 30.55
Pulser output voltage in peak to peak | inV | 8.0952 |  |  |  |  | 27 | 30.2279
Load Current | in mA | 9.7167 |  |  | Device in Thermal Shutdown for specified use condition | NO | 28 | 29.9176
Current through resistive load per channel | in mA | 5.0595 |  |  |  |  | 29 | 29.6181
Current through capacitive load per channel | in mA | 4.8571 |  |  |  |  | 30 | 29.3288
HV PMOS Cgs Current | in mA | 1.15 | 11.5 | #DIV/0! |  |  | 31 | 29.049
HV NMOS Cgs Current | in mA | 0.85 | 8.5 | #DIV/0! |  |  | 32 | 28.7781
RTZ PMOS Cgs Current | in mA | 0 | 0 | #DIV/0! |  |  | 33 | 28.5155
RTZ NMOS Cgs Current | in mA | 0 | 0 | #DIV/0! |  |  | 34 | 28.2608
Pctrl LS Current | in mA | 0 | 0 | #DIV/0! |  |  | 35 | 28.0134
Nctrl LS Current | in mA | 0 | 0 | #DIV/0! |  |  | 36 | 27.773
Total power in resistive load | in mW | 1310.6576 |  |  |  |  | 37 | 27.5392
Total power in device because of capacitive load | in mW | 1554.2857 |  |  |  |  | 38 | 27.3116
Parasitic cap value | in pF | 53.5422 |  |  |  |  | 39 | 27.09
Parasitic cap current | in mA | 2.1672 |  |  |  |  | 40 | 26.8739
No. of channels |  | 32 | 2085.4162 | 310.9333 |  |  | 41 | 26.6632
|  |  | 2037.4162 |  |  |  | 42 | 26.4576
AVDDP_HV (The one used for CW) supply Current | in mA | 417.0832 | 136 |  |  |  | 43 | 26.2568
AVDDM_HV (The one used for CW) supply Current | in mA | 407.4832 | 184 |  |  |  | 44 | 26.0606
AVDDP_5 Supply Current | in mA | 27.2 |  |  |  |  | 45 | 25.8689
AVDDM_5 Supply Current | in mA | 36.8 |  |  |  |  | 46 | 25.6813
Total power (W) | W | 4.5004 |  |  |  |  | 47 | 25.4978
Power | mW/ch | 140.6385 |  |  |  |  | 48 | 25.3181
Output | Vpp | 8.0952 |  |  |  |  | 49 | 25.1422
[7 empty] | 50 | 24.9698
Efficiency | % | 63.6593 |  |  |  |  | 51 | 24.8008
Power consumed in device | W | 3.1898 |  |  |  |  | 52 | 24.6351
Ideal case power consumption | W | 2.8649 |  |  |  |  | 53 | 24.4726
Time constant of output |  | 2.2857 |  |  |  |  | 54 | 24.3131
Output signal time period |  | 200 |  |  |  |  | 55 | 24.1565
[7 empty] | 56 | 24.0027
Device_temp | C | 118.6919 |  |  |  |  | 57 | 23.8517
[7 empty] | 58 | 23.7033
[7 empty] | 59 | 23.5574
[7 empty] | 60 | 23.414
[7 empty] | 61 | 23.2729
[7 empty] | 62 | 23.1342
[7 empty] | 63 | 22.9976
[7 empty] | 64 | 22.8632
[7 empty] | 65 | 22.7309
[7 empty] | 66 | 22.6007
[7 empty] | 67 | 22.4723
[7 empty] | 68 | 22.3459
[7 empty] | 69 | 22.2213
[7 empty] | 70 | 22.0986
[7 empty] | 71 | 21.9775
[7 empty] | 72 | 21.8582
[7 empty] | 73 | 21.7405
[7 empty] | 74 | 21.6244
[7 empty] | 75 | 21.5098
[7 empty] | 76 | 21.3968
[7 empty] | 77 | 21.2852
[7 empty] | 78 | 21.1751
[7 empty] | 79 | 21.0664
[7 empty] | 80 | 20.9591
[7 empty] | 81 | 20.8531
[7 empty] | 82 | 20.7484
[7 empty] | 83 | 20.6449
[7 empty] | 84 | 20.5427
[7 empty] | 85 | 20.4418
[7 empty] | 86 | 20.342
[7 empty] | 87 | 20.2433
[7 empty] | 88 | 20.1458
[7 empty] | 89 | 20.0494
[7 empty] | 90 | 19.954
[7 empty] | 91 | 19.8597
[7 empty] | 92 | 19.7665
[7 empty] | 93 | 19.6742
[7 empty] | 94 | 19.5829
[7 empty] | 95 | 19.4926
[7 empty] | 96 | 19.4033
[7 empty] | 97 | 19.3148
[7 empty] | 98 | 19.2273
[7 empty] | 99 | 19.1407
[7 empty] | 100 | 19.0549
Note on C6: Windows User: 0 if output is going from PHV to MHV. 1 if output is going from PHV to 0 to MHV to 0 to PHV
Note on C12: Windows User: Select 105C or 125C
Note on A13: Windows User: Customer needs to perform thermal analysis using TX7516 thermal parameter to calculate overall ambient to junction thermal resistance at system board.